## Information
Quantification Spreadsheet for VMR0018 - Revision to CDM methodology AMS-III.Y.
Information about this resource:
-This spreadsheet was developed by Verra to support the development of the methodology VMR0018, Revision of AMS-III.Y, approved on 29 May 2026 -If any discrepancies with the methodology are encountered, the methodology requirements contained in the VMR0018 document shall take precedence. -Users are encouraged to use this spreadsheet to improve their understanding of the methodology and test the quantification approach using real data. Please provide any feedback or areas of improvement related to the quantification approach to @methodologies@verra.org. -The spreadsheet includes faux data for an illustrated example
Instructions:
Adjust each tab to reflect project-specific conditions, including the timeframe, number and type of animals, baseline treratment system, etc. This may require adding or removing the number of rows and columns included in the illustrative example.
Legend:
Input data
Default Values
Do not fill
Intermediate output
Output

## BE-manure-No organic bedding
Baseline Emissions from barns that do not use oprganic bedding material
Baseline emissions summary per year
| Year | BEy
| 2023 | 41348
| 2024 | 41820
[9 empty] | Parameters when solids are separated through conventional filters (Equation 1) |  |  | Parameters when solids are separated through biofilters (Equation 1b)
|  | Parameter | YEAR | Bo,w,y | UFb | GWP_CH4 | D_CH4 |  | Mss,y | VSss,y | BEy,i | VSy,in | VSy,out | Qy,m | BEy,i
|  | Description (Unit) | Year | Weighted methane-producing potential of the VS separated by the project (m3 CH4 /kg of VS) - obtained from Eq4 | Model correction factor | GWP of Methane | Density of CH4 at 20C and 1 atm (kg/m3) | Bseline treatment systems (result from summation) | Mass (on dry basis) of separated solids (kg) | VS content of separated solids on dry basis (kg/kg) | Baseline emissions from separated solids from barns that no not use organic bedding material (tCO2) | Volatile solids of the liquid fraction entering the biofiltration system (kg/m3) | Volatile solids of the liquid fraction leaving the biofiltration system (kg/m3) | Total volume of liquid processed in the biofiltration system (m3) | Baseline emissions from separated solids from barns that no not use organic bedding material, for which the baseline treatment system is i. (tCO2)
|  | Baseline emissions from solids separated using conventional systems | 2023 | 0.36177 | 0.94 | 28 | 0.67 | 0.46 | 21000000 | 0.55 | 33894.4388
|  | Baseline emissions from solids separated using biofiltration systems |  | 0.36177 | 0.94 | 28 | 0.67 | 0.46 |  |  |  | 520 | 12 | 5000 | 7453.8419
|  | Result | [12 empty] | 41348
|  | Baseline emissions from solids separated using conventional systems | 2024 | 0.28518 | 0.94 | 28 | 0.67 | 0.73 | 16093939 | 0.55 | 32495.683
|  | Baseline emissions from solids separated using biofiltration systems |  | 0.28518 | 0.94 | 28 | 0.67 | 0.73 |  |  |  | 520 | 12 | 5000 | 9324.6888
|  | Result | [12 empty] | 41820
Determination of the weighted average methane producing potential - Equation 4 - rows must be added/removed as needed
|  | Parameters |  | Bo,LT | N_LT,y | VS_LT,y | Bo,LT x N_LT x VS_LT,y | N_LT x VS_LT,y | Bo,w,y
|  | Description (Unit) | Year | Maximum methane-producing potential of manure generated by animal type LT (m3 CH4/kg VS) | Number of animals of livestock LT | VS for livestock type LT in dry matter basis (kg/animal/year) | Result from calculation | Result from calculation | Weighted methane-producing potential of the VS separated by the project (m3 CH4/kg VS)
|  | Animal type 1 | 2023 | 0.45 | 1250 | 2438 | 1371375 | 3047500
|  | Animal type 2 |  | 0.25 | 1425 | 1285 | 457781.25 | 1831125
|  | Animal type 3 |  | 0.26 | 600 | 1052 | 164112 | 631200
|  | Result |  |  |  |  | 1993268.25 | 5509825 | 0.36177
|  | Animal type 1 | 2024 | 0.3 | 5689 | 2588 | 4416939.6 | 14723132
|  | Animal type 2 |  | 0.27 | 1006 | 1285 | 349031.7 | 1292710
|  | Animal type 3 |  | 0.17 | 1639 | 1052 | 293118.76 | 1724228
|  | Result |  |  |  |  | 5059090.06 | 17740070 | 0.28518
Determination of Baseline Treatment systems (input to Equations 1 and 1b)
|  |  | Year | MSbl,i | MCFb,i | Result summation
|  | Description (Unit) |  | Fraction of manure handled in the baseline treatment system | Methane conversion factor for baseline anaerobic treatment system | Intermediate result for Equations 1 and 1b
|  | Baseline treatment system 1 | 2023 | 0.5 | 0.73 | 0.365
|  | Baseline treatment system 2 |  | 0.5 | 0.19 | 0.095
|  | Baseline treatment system 3 |  | 0 | 0.01 | 0
|  | Result |  |  |  | 0.46
|  | Baseline treatment system 1 | 2024 | 1 | 0.73 | 0.73
|  | Baseline treatment system 2 |  | 0 | 0.19 | 0
|  | Baseline treatment system 3 |  | 0 | 0.01 | 0
|  | Result |  |  |  | 0.73
Note on M34: [Threaded comment] Your version of Excel allows you to read this threaded comment; however, any edits to it will get removed if the file is opened in a newer version of Excel. Learn more: https://go.microsoft.com/fwlink/?linkid=870924 [Tasks] There is a task anchored to this comment that cannot be viewed in your client. Comment: J34 should be multiplied post converting the mass of separated solids to tons. Reply: @Pooja Verma J34 should not have units. Ms is a fraction on mass basis, but PP should use the same mass unit in both nominator and denominator, so it cancels out. Reply: Agree but the as per equation 1 the product of MS and MCF with the product of the rest of parameters converted to tons since the value returned will be in kilograms. It follows BODMAS rule. brackets will be computed first.

## BE - Manure-Organic Bedding
Baseline emissions from barns that use organic bedding material (calculation based on Eq 2)
Baseline emissions summary per year
Year | BEy
2023 | 5070
2024 | 1681
Parameter | Year | Bo,LT | N_LT | VS_LT | P_LT | Effbaseline | EFFss,p,y | UFb | GWP_CH4 | D_CH4 |  | BEy,i
Description (Unit) |  | Maximum methane-producing potential of manure generated by animal type LT (m3 CH4 /kg of VS) | Number of animals of livestock LT | VS excreted by animal type LT on dry matter basis (kg/animal/year) | Average percent of manure from animal type LT that is delivered to the separation system (%) | Separation efficiency of the baseline filtration system on dry matter basis (%) | Separation efficiency of the project solid/liquid separation system measured on dry matter basis (%) | Model correction factor | GWP of Methane (tCO2/tCH4) | Density of CH4 at 20C and 1 atm (kg/m3) | Bseline treatment systems (result from summation) | Baseline emissions from separated solids from barns that use organic bedding material
Baseline emissions from livestock A | 2023 | 0.3 | 5689 | 2588 | 0.46 | 78.57% | 98.21% | 0.94 | 28 | 0.67 | 0.616 | 4645.0305
Baseline emissions from livestock B |  | 0.27 | 1006 | 1285 | 0.29 | 78.57% | 98.21% | 0.94 | 28 | 0.67 | 0.616 | 231.4047
Baseline emissions from livestock C |  | 0.17 | 1639 | 1052 | 0.29 | 78.57% | 98.21% | 0.94 | 28 | 0.67 | 0.616 | 194.3349
Result | [11 empty] | 5070.7702
Baseline emissions from livestock A | 2024 | 0.3 | 5689 | 2588 | 0.46 | 78.57% | 96.43% | 0.94 | 28 | 0.67 | 0.208 | 1539.9346
Baseline emissions from livestock B |  | 0.27 | 1006 | 1285 | 0.29 | 78.57% | 96.43% | 0.94 | 28 | 0.67 | 0.208 | 76.716
Baseline emissions from livestock C |  | 0.17 | 1639 | 1052 | 0.29 | 78.57% | 96.43% | 0.94 | 28 | 0.67 | 0.208 | 64.4265
Result | [11 empty] | 1681.0771
Determination of Baseline Treatment systems (input to Equation 2)
| Year | MSbl,i | MCFb,i | Result summation
Description (Unit) |  | Fraction of manure handled in the baseline treatment system | Methane conversion factor for baseline anaerobic treatment system | Intermediate result for Equations 1 and 1b
Baseline treatment system 1 | 2023 | 0.808 | 0.76 | 0.61408
Baseline treatment system 2 |  | 0.192 | 0.01 | 0.00192
Baseline treatment system 3 |  | 0 | 0 | 0
Result |  |  |  | 0.616
Baseline treatment system 1 | 2024 | 0.2 | 0.73 | 0.146
Baseline treatment system 2 |  | 0.3 | 0.19 | 0.057
Baseline treatment system 3 |  | 0.5 | 0.01 | 0.005
Result |  |  |  | 0.208
Determination of Baseline and Project separation Efficiency (Equation 3)
Parameters |  | %TS_infl | %TS_Leinfl | EFFss,p,y
Description (Unit) | Year | Percentage of total solids in the influent liquid stream (mass basis) | Percentage of total solids in the effluent liquid stream (mass basis) | Separation efficiency of the project solid/liquid separation system measured on dry matter basis
Separation Efficiency of Baseline separation system (%) | 2023 | 0.56 | 0.12 | 78.57%
Separation Efficiency of project separation system (%) |  | 0.56 | 0.01 | 98.21%
Separation Efficiency of Baseline separation system (%) | 2024 | 0.56 | 0.12 | 78.57%
Separation Efficiency of project separation system (%) |  | 0.56 | 0.02 | 96.43%

## BE-wastewater
Baseline emissions from wastewater treatment systems
Baseline emissions summary per year
Year | BEy
2023 | 1487
2024 | 1487
| Parameters | UFb | Q_y,ww,in | COD_y,in | Q_y,ww,out | COD_y,out | Bo,ww | MCF_ww,treatment | GWP_CH4 | Ƞ_COD,BL | BE (Equation 5) | BE (equation 6) | Baseline emissions from WW
| Description (Unit) | Model correction factor | volume of wastewater entering the solid separation device in year y (m3) | Chemical oxygen demand of the WW entering the separation system (kg/m3) | volume of wastewater leaving the solid separation device in year y (m3) | Chemical oxygen demand of the WW leaving the separation system (kg/m3) | methane producing capacity of the WW (kg CH4/kg COD) | methane correction factor for baseline WW treatment | GWP of Methane | COD removal efficiency in the baseline WW treatment (%) |  |  | Baseline emissions from separated solids from wastewater treatment systems (tCO2)
| 2023 | 0.94 | 1000000 | 0.35 | 1000000 | 0.05 | 0.25 | 0.76 | 28 | 15% | 1500.24 | 1487.738 | 1487.738
| 2024 | 0.94 | 1000000 | 0.35 | 1000000 | 0.05 | 0.25 | 0.76 | 28 | 15% | 1500.24 | 1487.738 | 1487.738

## PE-manure
Project emissions from manure treatment projects
Project emissions summary per year
Year | PEy
2023 | 19119
2024 | 2205
Calculation of project emissions from manure treatment projects
Parameters | PE_y,ss | PEy,power | PEy,floc,comb | PEy,trans | PE_y
Description (Unit) | Methane emissions from storage, use, disposal or destruction of solids (tCO2) | Project emissions from energy use (tCO2) | Project emissions from combustion of flocculants (tCO2) | Project emissions from incremental transportation of solids (tCO2) | Project emissions from the manure project systems (tCO2)
2023 | 16929 | 2063 | 5 | 122 | 19119
2024 | 0 | 2063 | 3 | 139 | 2205
Calculation of project emissions from storage, treatment or use
Parameters | Year | MCFs | UFp | Bo,w,y | VStss,y | MTss,y | GWP_CH4 | D_CH4 | PE_y,ss
Description (Unit) |  | Methane correction factor for solid storage, treatment or use | Model correction factor | Weighted methane-producing potential of the VS separated by the project (m3 CH4/kg VS) | Volatile solids content of the stored/treated/used separated solids on dry matter basis (m3 CH3/kg VS) | Mass of stored/treated/used separated solids on dry matter basis (kg) | GWP of Methane (tCO2/tCH4) | Density of CH4 at 20C and 1 atm (kg/m3) | Methane emissions from storage, use, disposal or destruction of solids (tCO2)
Emissions from storage | 2023 | 0.01 | 1.06 | 0.29 | 0.55 | 3974000 | 28 | 0.67 | 126.0455
Emissions from use (for example, as deep bedding) |  | 0.3 | 1.06 | 0.35 | 0.5 | 16093939 | 28 | 0.67 | 16801.9758
Emissions from treatment |  |  | 1.06 |  |  |  | 28 | 0.67 | 0
Emissions from use of biofiltration systems |  |  | 1.06 |  |  |  | 28 | 0.67 | 0
Emissions from the disposal of biofiltration systems |  |  | 1.06 |  |  |  | 28 | 0.67 | 0
Total | [8 empty] | 16928.0212
Emissions from storage | 2024 |  | 1.06 |  |  |  | 28 | 0.67 | 0
Emissions from use (for example, as deep bedding) |  |  | 1.06 |  |  |  | 28 | 0.67 | 0
Emissions from treatment |  |  | 1.06 |  |  |  | 28 | 0.67 | 0
Emissions from use of biofiltration systems |  |  | 1.06 |  |  |  | 28 | 0.67 | 0
Emissions from the disposal of biofiltration systems |  |  | 1.06 |  |  |  | 28 | 0.67 | 0
Total | [8 empty] | 0
Calculation of project emissions from incremental transportation of solids
Parameters | Qy,transp | CTy | DTy | EFCO2 | PEy,trans
Description (Unit) | Quantity of solids tranported in year y (tonnes) | Average truck capacity (tonnes/truck) | average incremental distance (km/truck) | CO2 EF fossil fuel used for transportation (tCO2/km) | Project emissions from incremental transportation of solids (tCO2)
2023 | 404 | 5 | 5 | 0.3 | 121.2
2024 | 231 | 5 | 10 | 0.3 | 138.6
Calculation of project emissions from destruction of flocculants
Parameters | Year | Tonne of flocculants used (t) | EF (tCO2/tonne flocculant) - default | PEy,floc,comb (cO2)
Emissions from the use of flocculants | 2023 | 23 | 0.2 | 4.6
Emissions from the use of flocculants | 2024 | 15 | 0.2 | 3 | [5 empty] | #REF!
#REF!
#REF!
#REF!
#REF!
0
Calculation of project emissions from power
Parameters | Year | Energy consumed (kWh) | EF (tCO2/MWh) | PE electricity
Emissions from electricity consumption | 2023 | 1250 | 1.3 | 1625
Emissions from electricity consumption | 2024 | 1250 | 1.3 | 1625
Parameters | Year | m3-kg consumed | EF (tCO2/kg-m3) | PE fossil fuel consumption
Emissions from fossil fuel consumption | 2023 | 1250 | 0.35 | 437.5
Emissions from fossil fuel consumption | 2024 | 1250 | 0.35 | 437.5
Note on F96: [Threaded comment] Your version of Excel allows you to read this threaded comment; however, any edits to it will get removed if the file is opened in a newer version of Excel. Learn more: https://go.microsoft.com/fwlink/?linkid=870924 Comment: why is the value of EFfossil fuel different for 2023 and 2024. Reply: @Pooja Verma This is only an example, I was checking that all cells were properly linked. However, yes, the EF will need to remain the same as its not a monitoring parameter Reply: okay

## PE-wastewater
Project emissions from wastewater treatment projects
Project emissions summary per year
Year | PEy
2023 | 2197
2024 | 2099
Calculation of project emissions from wastewater treatment projects
Parameters | PE_y,ss | PEy,power | PEy,floc,comb | PEy,trans | PE_y
Description (Unit) | Methane emissions from treatment and disposal of separated solids (tCO2) | Project emissions from energy use (tCO2) | Project emissions from combustion of flocculants (tCO2) | Project emissions from incremental transportation of solids (tCO2) | Project emissions from the manure project systems (tCO2)
2023 | 7 | 2063 | 5 | 122 | 2197
2024 | 7 | 1950 | 3 | 139 | 2099
Calculation of project emissions from treatment and disposal of separated solids
Year | PEy,s,treatment | PEy,s,final | PE_y,ss
| Methane emissions from solid treatment system (tCO2) | Methane emissions from anaerobic decay of the final solids (tCO2) | Methane emissions from treatment and final disposal of solids (tCO2)
2023 | 6.3647 | 0.53281 | 6.8975
2024 | 6.3647 | 0.53281 | 6.8975
Calculation of project emissions from treatment of separated solids
Parameters | Year | M_ss,j,y | MCFs,treatment,j | DOCs | UF_PJ | DOC_F | F | GWP_CH4 | PEy,s,treatment
Description (Unit) |  | Solids treated in system j (dry matter basis) - kg | Methane correction factor for solid treatment system j | Degredable organic content of solids (dry basis) -fraction | Model correction factor | Fraction of DOC dissimilated to biogas | Fraction of methane in biogas | GWP of Methane (tCO2/tCH4) | Methane emissions from solid treatment system (tCO2)
Emissions from treatment 1 | 2023 | 250325 | 0.01 | 0.257 | 1.06 | 0.5 | 0.5 | 28 | 6.3647
Emissions from treatment 2 |  |  |  | 0.5 | 1.06 | 0.5 | 0.5 | 28 | 0
Total | [8 empty] | 6.3647
Emissions from treatment 1 | 2024 | 250325 | 0.01 | 0.257 | 1.06 | 0.5 | 0.5 | 28 | 6.3647
Emissions from treatment 2 |  |  |  | 0.5 | 1.06 | 0.5 | 0.5 | 28 | 0
Total | [8 empty] | 6.3647
Calculation of project emissions from final disposal of separated solids
Parameters | Year | M_ss,final,y | DOCs | UF_PJ | MCFs,final | DOC_F | F | GWP_CH4 | PEy,s,final
Description (Unit) |  | Solids delivered to final disposal (dry matter basis) - kg | Degredable organic content of solids (dry basis) -fraction | Model correction factor | Methane correction factor of final disposal site | Fraction of DOC dissimilated to biogas | Fraction of methane in biogas | GWP of Methane (tCO2/tCH4) | Methane emissions from anaerobic decay of the final solids (tCO2)
Emissions from final disposal of separated solids | 2023 | 1000 | 0.5 | 1.06 | 0.1 | 0.5 | 0.5 | 28 | 0.49467
Emissions from final disposal of biofiltration systems (if applicbale) |  | 150 | 0.257 | 1.06 | 0.1 | 0.5 | 0.5 | 28 | 0.038139
Total | [8 empty] | 0.53281
Emissions from final disposal of separated solids | 2024 | 1000 | 0.5 | 1.06 | 0.1 | 0.5 | 0.5 | 28 | 0.49467
Emissions from final disposal of biofiltration systems (if applicbale) |  | 150 | 0.257 | 1.06 | 0.1 | 0.5 | 0.5 | 28 | 0.038139
Total | [8 empty] | 0.53281
Calculation of project emissions from incremental transportation of solids
Parameters | Qy,transp | CTy | DTy | EFCO2 | PEy,trans
Description (Unit) | Quantity of solids tranported in year y (tonnes) | Average truck capacity (tonnes/truck) | average incremental distance (km/truck) | CO2 EF fossil fuel used for transportation (tCO2/km) | Project emissions from incremental transportation of solids (tCO2)
2023 | 404 | 5 | 5 | 0.3 | 121.2
2024 | 231 | 5 | 10 | 0.3 | 138.6
Calculation of project emissions from destruction of flocculants
Parameters | Year | Tonne of flocculants used (t) | EF (tCO2/tonne flocculant) - default | PEy,floc,comb (cO2)
Emissions from the use of flocculants | 2023 | 23 | 0.2 | 4.6
Emissions from the use of flocculants | 2024 | 15 | 0.2 | 3 | [5 empty] | #REF!
#REF!
#REF!
#REF!
#REF!
0
Calculation of project emissions from power
Parameters | Year | Energy consumed (kWh) | EF (tCO2/MWh) | PE electricity
Emissions from electricity consumption | 2023 | 1250 | 1.3 | 1625
Emissions from electricity consumption | 2024 | 1250 | 1.3 | 1625
Parameters | Year | m3-kg consumed | EF (tCO2/kg-m3) | PE fossil fuel consumption
Emissions from fossil fuel consumption | 2023 | 1250 | 0.35 | 437.5
Emissions from fossil fuel consumption | 2024 | 1250 | 0.26 | 325

## Leakage
Project emissions from manure and wastewater treatment projects
Leakage emissions summary per year
Year | LEy
2023 | 9875
2024 | 9875
Calculation of leakage emissions from equipment transferred from another activity
Calculation of leakage emissions from manufactured ingredients in flocculants
| Parameters | Year | Mass of manufactured components in flocculants (tonnes) | EF (tCO2/t flocculant) | LE manufacture of flocculants (tCO2)
| Leakage from manufactured ingredients in flocculants | 2023 | 1250 | 7.9 | 9875
| Leakage from manufactured ingredients in flocculants | 2024 | 1250 | 7.9 | 9875